## Sheet1
Supplement to Syn-Aud-Con Newsletter VOL 37 JUL07
ABS from dB Change
-3 |  | dB | Blue cells allow data input
0.49881 |  | ABS
Radius of Material-Under-Test
1.3 | m | hs: source-wall distance
0.1 | m | hr: mic-wall distance
0.005 | s | Tw: time window length
344 | m/s | c: speed of sound
1.2869 | m | r: radius of active area